## Overview
Fung Orthotropic Material Parameter Conversion
This workbook documents the conversion of the Fung material parameters reported by Bhat & Yamada (2022) to the engineering constants required by the FEBio implementation of the Fung orthotropic material model. The calculations correspond to the Fung verification cases described in MATERIAL_MODEL_VERIFICATION.md.
Verification Cases
Worksheet | Specimen ID | Material Configuration | Source
CNc3P_53_Isotropic | CNc3P_53 | Isotropic | Bhat & Yamada (2022), Table 2a
CNc3P_53_TransIso | CNc3P_53 | Transversely isotropic (x1 - x2) | Bhat & Yamada (2022), Table 2b
CNd1_65_TransIso | CNd1_65 | Transversely isotropic (x2 - x3) | Bhat & Yamada (2022), Table 2e
Parameter Conversion Method
Bhat & Yamada (2022) and FEBio express the coefficients of the Fung orthotropic material formulation using different parameter sets. For each verification case, the published Fung parameters were used to construct the corresponding stiffness matrix. The stiffness matrix was inverted to obtain the compliance matrix, from which the elastic moduli and Poisson's ratios required by FEBio were calculated. Shear moduli that could be determined from the symmetry relationships of the corresponding material configuration were calculated accordingly. Where a required shear modulus could not be uniquely determined from the reported parameters, an assumed value was assigned. The bulk modulus required by FEBio was not reported by Bhat & Yamada (2022) and was also assigned for the verification models. Sensitivity analyses were performed to evaluate the influence of the assumed shear and bulk moduli on the predicted response. These analyses are documented in MATERIAL_MODEL_VERIFICATION.md.
Units & Convention
- Published stress-related parameters and intermediate calculations are reported in kPa, consistent with Bhat & Yamada (2022). - Final stress-related FEBio input parameters are reported in MPa, consistent with the unit system used by the verification models. - Poisson's ratios and other dimensionless parameters are indicated by an em dash (—) in the Units column. - x1, x2, and x3 refer to the local material directions used in the Fung orthotropic formulation. - Values identified as assumed were not directly determined from the published material parameters; see the verification document for their justification and sensitivity analysis.

## CNc3P_53_Isotropic
Specimen | CNc3P_53 |  |  | Stiffness Matrix Constuction
Configuration | Isotropic |  |  | The published Fung parameters were used to construct the stiffness matrix according to the relationships described by Bhat & Yamada (2022) and as outlined in the MATERIAL_MODEL_VERIFICATION.md.
Source | Bhat & Yamada (2022), Table 2a
Published Parameters |  | Units | Comments
a | 20.96 | kPa
a11 | 1.51 | —
a22 | 1.51 | — |  | Units: | kPa
a33 | 1.51 | — |  | Stiffness Matrix:
k12 | 0.907 | — |  |  | 1 | 2 | 3
k23 | 0.907 | — |  | 1 | 63.2992 | 57.4124 | 57.4124
k31 | 0.907 | — |  | 2 | 57.4124 | 63.2992 | 57.4124
E1 | 8.8 | kPa |  | 3 | 57.4124 | 57.4124 | 63.2992
E2 | 8.8 | kPa
E3 | 8.8 | kPa |  | Compliance Matrix(S = C^-1):
Intermediate calculations |  |  |  | Units: | 1/kPa
a12 | 1.3696 | — | Eq. 18, Bhat & Yamada (2022) |  | 1 | 2 | 3
a23 | 1.3696 | — | Eq. 18, Bhat & Yamada (2022) | 1 | 0.11512 | -0.054752 | -0.054752
a31 | 1.3696 | — | Eq. 18, Bhat & Yamada (2022) | 2 | -0.054752 | 0.11512 | -0.054752
v13 | 0.5 | — | Eq. 39, Bhat & Yamada (2022) | 3 | -0.054752 | -0.054752 | 0.11512
Final FEBio Parameters |  | Units | Comments | Parameter | Value | Units | Calculation
E1 | 0.0086867 | MPa | Calculated from compliance matrix. | E1 | 8.6867 | kPa | E1 = 1/S11
E2 | 0.0086867 | MPa | Calculated from compliance matrix. | E2 | 8.6867 | kPa | E2 = 1/S22
E3 | 0.0086867 | MPa | Calculated from compliance matrix. | E3 | 8.6867 | kPa | E3 = 1/S33
v12 | 0.47562 | — | Calculated from compliance matrix. | v12 | 0.47562 | — | v12 = - E1*S12
v23 | 0.47562 | — | Calculated from compliance matrix. | v23 | 0.47562 | — | v23 = - E2*S23
v31 | 0.47562 | — | Calculated from compliance matrix. | v31 | 0.47562 | — | v31 = - E3*S31
G12 | 0.0028956 | MPa
G23 | 0.0028956 | MPa |  | Shear Moduli | Value | Units | Calculation/Justification
G31 | 0.0028956 | MPa |  | G12 | 2.8956 | kPa | G12 = E1/3
c | 0.04192 | MPa | c = 2*a | G23 | 2.8956 | kPa | G23 = E2/3
K | 10 | MPa | Not reported; assumed. Sensitivity tested. | G31 | 2.8956 | kPa | G31 = E3/3

## CNc3P_53_TransIso
Specimen | CNc3P_53 |  |  | Stiffness Matrix Constuction
Configuration | Transversely Isotropic (x1 - x2) |  |  | The published Fung parameters were used to construct the stiffness matrix according to the relationships described by Bhat & Yamada (2022) and as outlined in the MATERIAL_MODEL_VERIFICATION.md.
Source | Bhat & Yamada (2022), Table 2b
Published Parameters |  | Units | Comments
a | 10.02 | kPa
a11 | 4.29 | —
a22 | 4.29 | — |  | Units: | kPa
a33 | 3.06 | — |  | Stiffness Matrix:
k12 | 0.281 | — |  |  | 1 | 2 | 3
k23 | 0.741 | — |  | 1 | 85.9716 | 24.158 | 53.8029
k31 | 0.741 | — |  | 2 | 24.158 | 85.9716 | 53.8029
E1 | 27.4 | kPa |  | 3 | 53.8029 | 53.8029 | 61.3224
E2 | 27.4 | kPa
E3 | 8.8 | kPa |  | Compliance Matrix(S = C^-1):
Intermediate calculations |  |  |  | Units: | 1/kPa
a12 | 1.2055 | — | Eq. 18, Bhat & Yamada (2022) |  | 1 | 2 | 3
a23 | 2.6848 | — | Eq. 18, Bhat & Yamada (2022) | 1 | 0.039898 | 0.02372 | -0.055817
a31 | 2.6848 | — | Eq. 18, Bhat & Yamada (2022) | 2 | 0.02372 | 0.039898 | -0.055817
v13 | 1.5575 | — | Eq. 39, Bhat & Yamada (2022) | 3 | -0.055817 | -0.055817 | 0.11425
Final FEBio Parameters |  | Units | Comments | Parameter | Value | Units | Calculation
E1 | 0.025064 | MPa | Calculated from compliance matrix. | E1 | 25.0641 | kPa | E1 = 1/S11
E2 | 0.025064 | MPa | Calculated from compliance matrix. | E2 | 25.0641 | kPa | E2 = 1/S22
E3 | 0.0087526 | MPa | Calculated from compliance matrix. | E3 | 8.7526 | kPa | E3 = 1/S33
v12 | -0.59452 | — | Calculated from compliance matrix. | v12 | -0.59452 | — | v12 = - E1*S12
v23 | 1.399 | — | Calculated from compliance matrix. | v23 | 1.399 | — | v23 = - E2*S23
v31 | 0.48854 | — | Calculated from compliance matrix. | v31 | 0.48854 | — | v31 = - E3*S31
G12 | 0.0029175 | MPa
G23 | 0.005 | MPa |  | Shear Moduli | Value | Units | Calculation/Justification
G31 | 0.005 | MPa |  | G12 | 2.9175 | kPa | G12 = E3/3
c | 0.02004 | MPa | c = 2*a | G23 | 5 | kPa | assumed; sensitivity tested
K | 10 | MPa | Not reported; assumed. Sensitivity tested. | G31 | 5 | kPa | assumed; sensitivity tested
Note: G23 and G31 could not be uniquely determined from the parameters reported by Bhat & Yamada (2022) and were therefore assigned values for the FEBio verification. A sensitivity analysis was performed to evaluate the influence of these assumed values; see MATERIAL_MODEL_VERIFICATION.md.

## CNd1_65_TransIso
Specimen | CNd1_65 |  |  | Stiffness Matrix Constuction
Configuration | Transversely Isotropic (x2 - x3) |  |  | The published Fung parameters were used to construct the stiffness matrix according to the relationships described by Bhat & Yamada (2022) and as outlined in the MATERIAL_MODEL_VERIFICATION.md.
Source | Bhat & Yamada (2022), Table 2e
Published Parameters |  | Units | Comments
a | 3.29 | kPa
a11 | 1.08 | —
a22 | 28.59 | — |  | Units: | kPa
a33 | 28.59 | — |  | Stiffness Matrix:
k12 | 0 | — |  |  | 1 | 2 | 3
k23 | 0.271 | — |  | 1 | 7.1064 | 0 | 0
k31 | 0 | — |  | 2 | 0 | 188.1222 | 50.9811
E1 | 126.7 | kPa |  | 3 | 0 | 50.9811 | 188.1222
E2 | 178.1 | kPa
E3 | 178.1 | kPa |  | Compliance Matrix(S = C^-1):
Intermediate calculations |  |  |  | Units: | 1/kPa
a12 | 0 | — | Eq. 18, Bhat & Yamada (2022) |  | 1 | 2 | 3
a23 | 7.7479 | — | Eq. 18, Bhat & Yamada (2022) | 1 | 0.14072 | 0 | 0
a31 | 0 | — | Eq. 18, Bhat & Yamada (2022) | 2 | 0 | 0.005737 | -0.0015547
v13 | 0.5 | — | Eq. 39, Bhat & Yamada (2022) | 3 | 0 | -0.0015547 | 0.005737
Final FEBio Parameters |  | Units | Comments | Parameter | Value | Units | Calculation
E1 | 0.0071064 | MPa | Calculated from compliance matrix. | E1 | 7.1064 | kPa | E1 = 1/S11
E2 | 0.17431 | MPa | Calculated from compliance matrix. | E2 | 174.3063 | kPa | E2 = 1/S22
E3 | 0.17431 | MPa | Calculated from compliance matrix. | E3 | 174.3063 | kPa | E3 = 1/S33
v12 | 0 | — | Calculated from compliance matrix. | v12 | 0 | — | v12 = - E1*S12
v23 | 0.271 | — | Calculated from compliance matrix. | v23 | 0.271 | — | v23 = - E2*S23
v31 | 0 | — | Calculated from compliance matrix. | v31 | 0 | — | v31 = - E3*S31
G12 | 0.005 | MPa
G23 | 0.068571 | MPa |  | Shear Moduli | Value | Units | Calculation/Justification
G31 | 0.005 | MPa |  | G12 | 5 | kPa | assumed; sensitivity tested
c | 0.00658 | MPa | c = 2*a | G23 | 68.5705 | kPa | Calculated from transverse-isotropy relationship.
K | 10 | MPa | Not reported; assumed. Sensitivity tested. | G31 | 5 | kPa | assumed; sensitivity tested
Note: G23 and G31 could not be uniquely determined from the parameters reported by Bhat & Yamada (2022) and were therefore assigned values for the FEBio verification. A sensitivity analysis was performed to evaluate the influence of these assumed values; see MATERIAL_MODEL_VERIFICATION.md.